## Sheet 1
Table 1
Ref | Qnty | Value | Cmp name | Footprint | Description | Vendor | MPN
C1, C4, C5, C6 | 4 | 1u | C | Capacitors_SMD:C_0603 | Unpolarized capacitor |  | JMK107BJ105KK-T
C2 | 1 | 100u | C | Capacitors_SMD:C_1206 | Unpolarized capacitor |  | GRM31CD80J107ME39L
C3 | 1 | 1u | C | Capacitors_SMD:C_1206 | Unpolarized capacitor |  | CL31B105KCHNNNE
C7 | 1 | 100n | C | Capacitors_SMD:C_0603 | Unpolarized capacitor |  | CC0603ZRY5V9BB104
D1 | 1 | BAT46 | D_Schottky | Diodes_SMD:D_SOD-123 | Schottky diode |  | BAT46ZFILM
D2 | 1 | CHRG | LED | LEDs:LED_0603 | LED generic |  | VLMO1300-GS08
D3 | 1 | Zener 75V | D_Zener | Diodes_SMD:D_SOD-123 | Zener Diode |  | MMSZ5267BT1G
D4 | 1 | STATUS | LED | LEDs:LED_0603 | LED generic |  | VLMG1300-GS08
J1 | 1 | USB_OTG | USB_OTG | Connectors_Molex:USB_Mirco-B_Molex-105017-0001 | USB mini/micro connector |  | 1050170001
J2 | 1 | ISP_CONN_02X03 | CONN_02X03 | Pin_Headers:Pin_Header_Straight_2x03_Pitch2.54mm |  |  | GRPB032VWVN-RC
J4 | 1 | JST_BATTERY | CONN_01X02 | Connectors_JST:s2b-ph-sm4-tb_w3d |  |  | S2B-PH-SM4-TB
J6 | 1 | LEDPAD+ | CONN_01X01 | Measurement_Points:Test_Point_Keystone_5019_Minature
J7 | 1 | LEDPAD- | CONN_01X01 | Measurement_Points:Test_Point_Keystone_5019_Minature
L1 | 1 | 50u | L | Inductors_SMD:L_6.3x6.3_H3 | Inductor |  | ETQ-P4M470YFN
Q1 | 1 | Si3476DV | Si3476DV | Housings_SSOP:TSOP-6 |  |  | SI3476DV-T1-GE3
R1 | 1 | 2k | R | Resistors_SMD:R_0603 | Resistor |  | RC0603JR-072KL
R3, R2 | 2 | 68R | R | Resistors_SMD:R_0603 | Resistor |  | RC0603JR-0768RL
R4, R14, R13 | 3 | 10k | R | Resistors_SMD:R_0603 | Resistor |  | RC0603JR-0710KL
R5 | 1 | 2k2 | R | Resistors_SMD:R_0603 | Resistor |  | RC0603JR-072K2L
R8 | 1 | 1R | R | Resistors_SMD:R_0603 | Resistor |  | RC0603FR-071RL
R9, R10 | 2 | 220R | R | Resistors_SMD:R_0603 | Resistor |  | RC0603JR-07220RL
R11 | 1 | 1k | R | Resistors_SMD:R_0603 | Resistor |  | RC0603JR-071KL
R12 | 1 | 10mR | R | Resistors_SMD:R_0603 | Resistor |  | ERJ-3LWFR010V
SW1 | 1 | RESET | SW_Push | Buttons_Switches_SMD:SW_SPST_EVQP7A | Push button switch, generic, two pins |  | KMR231NG LFS
SW2 | 1 | IN1 | SW_Push | Buttons_Switches_SMD:SW_SPST_EVQP7A | Push button switch, generic, two pins |  | KMR231NG LFS
U1 | 1 | LTC4054-4.2 | LTC4054-4.2 | TO_SOT_Packages_SMD:TSOT-23-5 |  |  | LTC4054LES5-4.2#TRMPBF
U2 | 1 | ATTINY84A-MUR | ATTINY84A-MMH | Housings_DFN_QFN:QFN-20-1EP_4x4mm_Pitch0.5mm | VQFN20, 2k Flash, 128B SRAM, 128B EEPROM, dW |  | ATTINY84A-MUR
U3 | 1 | ZXGD3005E6 | ZXGD3005E6 | TO_SOT_Packages_SMD:SOT-23-6 |  |  | ZXGD3005E6TA